## INDEX
sheet | kind | source | rows
TQP3M9037_Sparams_5V | TABLE (exact) | Qorvo TQP3M9037 data sheet, 25 Jul 2017 p.3 | 27
TQP3M9037_Noise_5V | TABLE (exact) | Qorvo TQP3M9037 data sheet, 25 Jul 2017 p.3 | 11
TQP3M9037_Noise_ext_ASSUMED | [ASSUMED] | engineering estimate, see assumptions log A3 | 3
TQP3M9037_Specs | TABLE (exact) | Qorvo TQP3M9037 data sheet, 25 Jul 2017 p.2, p.16 | 25
TQP3M9037_Eval_5V | TABLE (exact) | Qorvo TQP3M9037 data sheet, 25 Jul 2017 p.6 | 5
TQP3M9037_Eval_3V3 | TABLE (exact) | Qorvo TQP3M9037 data sheet, 25 Jul 2017 p.8 | 4
TQP3M9037_EvalBOM | TABLE (exact) | Qorvo TQP3M9037 data sheet, 25 Jul 2017 p.5 | 8
HC125A_Typical_25C | TABLE (exact) | Taoglas HC125A datasheet SPE-20-8-104-F p.6 | 21
HC125A_Specs | TABLE (exact) | Taoglas HC125A datasheet SPE-20-8-104-F p.5 | 10
B7504_IL | TABLE (exact) | Qualcomm RF360 B7504 (B39162B7504L210) data sheet v2.2, 4 Nov 2019 p.7 | 3
B7504_VSWR | TABLE (exact) | Qualcomm RF360 B7504 (B39162B7504L210) data sheet v2.2, 4 Nov 2019 p.7 | 3
B7504_Attenuation | TABLE (exact) | Qualcomm RF360 B7504 (B39162B7504L210) data sheet v2.2, 4 Nov 2019 p.7 | 13
B7504_Ratings_Misc | TABLE (exact) | Qualcomm RF360 B7504 (B39162B7504L210) data sheet v2.2, 4 Nov 2019 p.4-8 | 15
B7504_S21_digitized | DIGITIZED | Qualcomm RF360 B7504 (B39162B7504L210) data sheet v2.2, 4 Nov 2019 Fig. 4 | 67
B7504_VSWRin_digitized | DIGITIZED | Qualcomm RF360 B7504 (B39162B7504L210) data sheet v2.2, 4 Nov 2019 Fig. 5 | 20
B7504_VSWRout_digitized | DIGITIZED | Qualcomm RF360 B7504 (B39162B7504L210) data sheet v2.2, 4 Nov 2019 Fig. 6 | 14
B8889_IL | TABLE (exact) | Qualcomm RF360 B8889 (B39122B8889P810) data sheet v2.1, 9 Apr 2019 p.7 | 3
B8889_VSWR | TABLE (exact) | Qualcomm RF360 B8889 (B39122B8889P810) data sheet v2.1, 9 Apr 2019 p.7 | 3
B8889_Attenuation | TABLE (exact) | Qualcomm RF360 B8889 (B39122B8889P810) data sheet v2.1, 9 Apr 2019 p.7 | 13
B8889_Ratings_Misc | TABLE (exact) | Qualcomm RF360 B8889 (B39122B8889P810) data sheet v2.1, 9 Apr 2019 p.4-8 | 13
B8889_S21_digitized | DIGITIZED | Qualcomm RF360 B8889 (B39122B8889P810) data sheet v2.1, 9 Apr 2019 Fig. 4 | 64
B8889_VSWRin_digitized | DIGITIZED | Qualcomm RF360 B8889 (B39122B8889P810) data sheet v2.1, 9 Apr 2019 Fig. 5 | 19
B8889_VSWRout_digitized | DIGITIZED | Qualcomm RF360 B8889 (B39122B8889P810) data sheet v2.1, 9 Apr 2019 Fig. 6 | 17
DXP02A_Specs | TABLE (exact) | Taoglas DXP.02.A datasheet SPE-17-8-007-E p.4 | 18
DXP02A_Pins | TABLE (exact) | Taoglas DXP.02.A datasheet SPE-17-8-007-E p.11 | 4
DXP02A_EvalMatching | TABLE (exact) | Taoglas DXP.02.A datasheet SPE-17-8-007-E p.13 | 6
DXP02A_S21_common_to_L1_digitized | DIGITIZED | Taoglas DXP.02.A datasheet SPE-17-8-007-E p.6-8 | 43
DXP02A_S31_common_to_L2L5_digitized | DIGITIZED | Taoglas DXP.02.A datasheet SPE-17-8-007-E p.6-8 | 43
DXP02A_S23_isolation_digitized | DIGITIZED | Taoglas DXP.02.A datasheet SPE-17-8-007-E p.6-8 | 19
DXP02A_RL_common_digitized | DIGITIZED | Taoglas DXP.02.A datasheet SPE-17-8-007-E p.6-8 | 24
DXP02A_RL_L1port_digitized | DIGITIZED | Taoglas DXP.02.A datasheet SPE-17-8-007-E p.6-8 | 13
DXP02A_RL_L2L5port_digitized | DIGITIZED | Taoglas DXP.02.A datasheet SPE-17-8-007-E p.6-8 | 16
TA1442A_Specs | TABLE (exact) | Tai-Saw TA1442A product specification approval sheet, rev. 1, 2011-12-19 p.2 | 10
TA1442A_Misc | TABLE (exact) | Tai-Saw TA1442A product specification approval sheet, rev. 1, 2011-12-19 p.2-5 | 5
TA1442A_S21_digitized | DIGITIZED | Tai-Saw TA1442A product specification approval sheet, rev. 1, 2011-12-19 p.3 VNA plots | 52
TA1442A_VSWR_digitized | DIGITIZED | Tai-Saw TA1442A product specification approval sheet, rev. 1, 2011-12-19 p.4 VNA plots | 23
C2327J5003AHF_Specs | TABLE (exact) | TTM Technologies Xinger C2327J5003AHF data sheet rev. K p.1 | 10
C2327J5003AHF_Pins | TABLE (exact) | TTM Technologies Xinger C2327J5003AHF data sheet rev. K p.1 | 6
C2327J5003AHF_digitized | DIGITIZED | TTM Technologies Xinger C2327J5003AHF data sheet rev. K p.2-3 | 18
Brief_GNSS_SAW_range | TABLE (exact) | Qualcomm product brief 87-27155-1 Rev. D (2023) | 19
SDST_GNSS_filters | TABLE (exact, GNSS rows only) | RF360 SAW device selection table (SDST), Feb 2020 p.6-7 | 17
AN18_matching_rules | SUMMARY of the app note | RF360 App. Note #18 v1.2, Matching of front-end SAW filters to integrated RKE receivers | 10
AN18_RKE_LNA_impedances | TABLE (exact) | RF360 App. Note #18 v1.2, Matching of front-end SAW filters to integrated RKE receivers p.13 | 6

## TQP3M9037_Sparams_5V
f_GHz | S11_dB | S11_deg | S21_dB | S21_deg | S12_dB | S12_deg | S22_dB | S22_deg
0.05 | -7.08 | -13.38 | 28.74 | 173.92 | -32.91 | 8.58 | -15.03 | 0.2
0.1 | -7.3 | -16.67 | 28.7 | 169.79 | -32.76 | 4.97 | -14.12 | 2.2
0.2 | -7.55 | -27.25 | 28.51 | 160.47 | -32.6 | 5.69 | -13.67 | -1.25
0.4 | -7.89 | -48.81 | 27.68 | 143.44 | -32.47 | 8.81 | -13.09 | -6.33
0.6 | -8.28 | -67.86 | 26.67 | 128.94 | -32.31 | 11.76 | -12.61 | -12.97
0.8 | -8.67 | -82.83 | 25.57 | 116.72 | -31.94 | 14.83 | -12.17 | -19.29
1 | -9.1 | -96.01 | 24.54 | 106.22 | -31.49 | 16.95 | -11.87 | -25.85
1.2 | -9.48 | -106.85 | 23.55 | 97.05 | -30.96 | 17.84 | -11.62 | -31.76
1.4 | -9.97 | -116.61 | 22.63 | 88.79 | -30.34 | 19.6 | -11.45 | -37.19
1.6 | -10.36 | -126.05 | 21.78 | 81.19 | -29.81 | 19.78 | -11.41 | -42.8
1.8 | -10.78 | -135.06 | 20.99 | 74.13 | -29.42 | 19.53 | -11.43 | -47.57
2 | -11.14 | -144.52 | 20.28 | 67.42 | -28.85 | 19.14 | -11.56 | -53.18
2.2 | -11.43 | -153.91 | 19.61 | 60.92 | -28.45 | 19.04 | -11.79 | -58.28
2.4 | -11.54 | -163.77 | 19 | 54.49 | -27.99 | 17.71 | -12.17 | -64.71
2.6 | -11.5 | -174.25 | 18.41 | 48.28 | -27.67 | 16.22 | -12.63 | -71.1
2.8 | -11.3 | 175.64 | 17.86 | 41.94 | -27.19 | 14.85 | -13.2 | -79.45
3 | -10.9 | 166.39 | 17.33 | 35.76 | -26.85 | 12.36 | -13.86 | -89.04
3.2 | -10.45 | 157.46 | 16.79 | 29.69 | -26.5 | 10.04 | -14.51 | -101.79
3.4 | -9.89 | 150.34 | 16.29 | 23.57 | -26.19 | 8.06 | -14.74 | -116.68
3.6 | -9.29 | 144.41 | 15.76 | 17.56 | -25.95 | 5.99 | -14.57 | -133.42
3.8 | -8.86 | 140 | 15.22 | 11.78 | -25.75 | 3.39 | -13.78 | -148.27
4 | -8.32 | 136.87 | 14.67 | 6.13 | -25.57 | 1.64 | -12.7 | -161.52
4.2 | -8.03 | 133.99 | 14.1 | 0.74 | -25.5 | -1.15 | -11.25 | -169.83
4.4 | -7.68 | 136.01 | 13.5 | -4.52 | -25.43 | -2.83 | -10.05 | -178.99
4.6 | -7.4 | 136.69 | 12.83 | -9.19 | -25.38 | -4.24 | -8.64 | 175.79
4.8 | -7.21 | 140.78 | 12.13 | -13.41 | -25.53 | -5.31 | -7.25 | 170.49
5 | -6.35 | 149.93 | 11.26 | -16.91 | -25.78 | -6.38 | -6.41 | 163.1

## TQP3M9037_Noise_5V
f_GHz | NFmin_dB | Gopt_mag | Gopt_deg | Rn_ohm
1.5 | 0.4 | 0.15 | 14.1 | 0.08
1.7 | 0.29 | 0.16 | 43.7 | 0.06
1.8 | 0.3 | 0.13 | 55.1 | 0.06
1.9 | 0.3 | 0.11 | 30.2 | 0.06
2 | 0.32 | 0.11 | 65.3 | 0.05
2.1 | 0.32 | 0.13 | 77.6 | 0.05
2.2 | 0.35 | 0.14 | 89 | 0.05
2.4 | 0.43 | 0.06 | 85.8 | 0.05
2.5 | 0.51 | 0.02 | 42.1 | 0.06
2.6 | 0.46 | 0.08 | 157.4 | 0.04
2.7 | 0.46 | 0.07 | 148.6 | 0.05

## TQP3M9037_Noise_ext_ASSUMED
f_GHz | NFmin_dB | Gopt_mag | Gopt_deg | Rn_ohm
0.6 | 0.4 | 0.15 | 14.1 | 0.08
1 | 0.38 | 0.15 | 14.1 | 0.08
1.2 | 0.38 | 0.15 | 14.1 | 0.08

## TQP3M9037_Specs
parameter | min | typ | max | unit | condition
Operational frequency range | 700 |  | 6000 | MHz
Test frequency |  | 1950 |  | MHz
Gain | 18.5 | 20 | 21.5 | dB | 1950 MHz
Input return loss |  | 10 |  | dB | 1950 MHz
Output return loss |  | 11 |  | dB | 1950 MHz
Noise figure |  | 0.4 | 0.65 | dB | 1950 MHz
Output P1dB |  | 20 |  | dBm | 1950 MHz
Output IP3 | 32 | 35 |  | dBm | Pout=+5 dBm/tone, df=1 MHz
VPD on state | 0 |  | 0.4 | V
VPD off state | 2.5 | 3.3 | VDD | V
IDD on | 40 | 70 | 90 | mA
IDD off |  | 3 | 4 | mA
Shutdown pin current |  | 140 |  | uA | VPD>=2.5 V
Rise time 10-90 % |  | 116 |  | ns | C1=10 pF
Fall time 90-10 % |  | 340 |  | ns | C1=10 pF
Thermal resistance theta_jc |  |  | 53.4 | C/W | channel to case
Abs max supply voltage |  |  | 7 | V
Abs max RF input power CW |  |  | 22 | dBm | 50 ohm, 25 C
Storage temperature | -65 |  | 150 | C
Recommended VDD | 3 | 4.2 | 5.25 | V
Recommended Tcase | -40 |  | 105 | C
Tj for >1e6 h MTTF |  |  | 190 | C
ESD HBM |  | Class 1B |  |  | JS-001-2014
ESD CDM |  | Class C2 |  |  | JS-002-2014
MSL |  | 1 |  |  | J-STD-020

## TQP3M9037_Eval_5V
f_MHz | gain_dB | IRL_dB | ORL_dB | OP1dB_dBm | OIP3_dBm | NF_dB
900 | 25.3 | 7.4 | 11.7 | 22 | 34.4 | 0.4
1700 | 21.4 | 9.6 | 11.6 | 20.7 | 34.9 | 0.36
1950 | 20.4 | 10.1 | 11 | 20 | 35.7 | 0.41
2300 | 19.1 | 10.5 | 10.2 | 19.8 | 35.1 | 0.43
2600 | 18.1 | 10.9 | 9.8 | 19.5 | 35 | 0.53

## TQP3M9037_Eval_3V3
f_MHz | gain_dB | IRL_dB | ORL_dB | OP1dB_dBm | OIP3_dBm | NF_dB
1700 | 19.9 | 8.3 | 11.3 | 16.2 | 30.6 | 0.4
1950 | 19.2 | 9.2 | 11.3 | 16.1 | 31 | 0.38
2300 | 17.7 | 9.5 | 9.5 | 15.5 | 30.5 | 0.44
2600 | 17 | 10.5 | 9.5 | 15.5 | 30.7 | 0.53

## TQP3M9037_EvalBOM
ref | value | description
C1 | 100 pF | input DC block, 0402 NPO
C2 | 100 pF | output DC block, 0402 NPO
C3 | 100 pF | VDD bypass, 0402 NPO
C4 | 1.0 uF | VDD bypass, 0402 X5R
L1 | 18 nH | RF choke, 0603 ceramic
R1 | 10 kohm | VPD divider (optional)
R2 | 33 kohm | VPD divider (optional)
R3 | 0 ohm | jumper

## HC125A_Typical_25C
f_MHz | coupling_dB | transmission_dB | IL_dB | isolation_dB | ampl_balance_dB | phase_deg | RL_S11_dB | RL_S22_dB | RL_S33_dB | RL_S44_dB
1150 | -3.27 | -3.06 | -0.15 | -33.46 | -0.21 | 91.9 | -32.97 | -29.08 | -35.22 | -30.96
1174 | -3.23 | -3.11 | -0.16 | -34.97 | -0.12 | 92.06 | -33.44 | -29.33 | -34.1 | -32
1198 | -3.19 | -3.12 | -0.14 | -36.64 | -0.07 | 92.03 | -34.09 | -29.71 | -33.1 | -33.4
1222 | -3.18 | -3.16 | -0.16 | -38.85 | -0.02 | 92.09 | -34.8 | -30.32 | -31.94 | -34.84
1246 | -3.14 | -3.19 | -0.15 | -41.64 | 0.05 | 92.18 | -35.31 | -31.26 | -30.72 | -36.39
1270 | -3.15 | -3.23 | -0.18 | -44.79 | 0.08 | 92.25 | -35.47 | -32.31 | -29.61 | -38.58
1294 | -3.14 | -3.26 | -0.19 | -47.45 | 0.12 | 92.42 | -35.29 | -33.51 | -28.71 | -41.1
1318 | -3.11 | -3.25 | -0.17 | -46.04 | 0.14 | 92.46 | -34.85 | -34.69 | -27.9 | -43.59
1342 | -3.11 | -3.29 | -0.19 | -42.59 | 0.18 | 92.5 | -34.47 | -35.35 | -27.28 | -43.2
1366 | -3.1 | -3.28 | -0.18 | -39.71 | 0.18 | 92.43 | -34.16 | -35.35 | -26.71 | -40.66
1390 | -3.1 | -3.3 | -0.19 | -37.53 | 0.2 | 92.5 | -33.91 | -34.81 | -26.2 | -37.79
1414 | -3.11 | -3.32 | -0.2 | -35.73 | 0.21 | 92.58 | -33.55 | -34 | -25.62 | -35.65
1438 | -3.11 | -3.29 | -0.19 | -34.27 | 0.18 | 92.66 | -33.01 | -33.13 | -25.07 | -33.77
1462 | -3.12 | -3.3 | -0.2 | -32.98 | 0.18 | 92.71 | -32.29 | -32.39 | -24.47 | -32.1
1486 | -3.13 | -3.29 | -0.2 | -31.87 | 0.16 | 92.78 | -31.6 | -31.85 | -23.93 | -30.71
1510 | -3.15 | -3.3 | -0.21 | -30.92 | 0.15 | 92.84 | -31 | -31.52 | -23.51 | -29.41
1534 | -3.18 | -3.29 | -0.22 | -30.06 | 0.11 | 92.96 | -30.51 | -31.38 | -23.18 | -28.35
1558 | -3.21 | -3.28 | -0.23 | -29.29 | 0.07 | 92.89 | -30.02 | -31.25 | -22.88 | -27.47
1582 | -3.25 | -3.27 | -0.25 | -28.57 | 0.02 | 92.97 | -29.36 | -30.78 | -22.63 | -26.65
1606 | -3.33 | -3.27 | -0.29 | -27.95 | -0.06 | 92.98 | -28.73 | -29.84 | -22.36 | -25.93
1630 | -3.33 | -3.2 | -0.25 | -27.34 | -0.13 | 92.99 | -28 | -28.67 | -21.99 | -25.27

## HC125A_Specs
parameter | min | typ | max | unit
Frequency | 1150 |  | 1630 | MHz
Isolation | 22 |  |  | dB
Insertion loss (excess) |  |  | 0.3 | dB
VSWR |  |  | 1.2 | :1
Amplitude balance | -0.35 |  | 0.35 | dB
Phase balance |  | 90 |  | deg
Power |  |  | 30 | W CW avg
Dimensions |  | 6.35 x 5.08 x 1.5 |  | mm
Operating temperature | -55 |  | 125 | C
MSL |  | 3 |  | (168 h)

## B7504_IL
f_lo_MHz | f_hi_MHz | typ_dB | max_dB
1559.1 | 1563.1 | 1.1 | 2
1574.4 | 1576.4 | 0.9 | 1.4
1597.5 | 1605.9 | 1.2 | 2

## B7504_VSWR
f_lo_MHz | f_hi_MHz | in_typ | in_max | out_typ | out_max
1559.1 | 1563.1 | 1.4 | 2 | 1.3 | 2
1574.4 | 1576.4 | 1.3 | 2 | 1.2 | 2
1597.5 | 1605.9 | 1.6 | 2 | 1.6 | 2

## B7504_Attenuation
f_lo_MHz | f_hi_MHz | min_dB | typ_dB
10 | 925 | 45 | 58
814 | 915 | 45 | 58
925 | 960 | 45 | 60
1427 | 1463 | 50 | 55
1695 | 1710 | 50 | 53
1710 | 1785 | 50 | 53
1850 | 1980 | 45 | 53
2010 | 2025 | 45 | 55
2305 | 2315 | 45 | 52
2401 | 2483 | 45 | 50
2500 | 2570 | 45 | 49
4400 | 4900 | 35 | 41
5150 | 5850 | 35 | 42

## B7504_Ratings_Misc
item | value
Storage temperature | -40 ... +85 C
DC voltage | 5.0 V max
ESD MM | 100 V
ESD HBM | 150 V
ESD CDM | 600 V
Input power 915 MHz | 23 dBm (GSM 1:8, 5000 h @ 50 C)
Input power 1463 MHz | 15 dBm CW, 5000 h @ 50 C
Input power 1710 MHz | 15 dBm CW, 5000 h @ 50 C
Center frequency fc | 1582.47 MHz typ
Package | 0.9 x 0.7 x 0.50 mm, 4 pads
Pins | 1 input, 3 output, 2/4 ground
Impedance | 50 ohm in/out, no matching
Spec temperature | -30 ... +85 C
MSL | 3
Group delay 1597.5-1605.9 MHz | typ 4.0 / max 15 ns

## B7504_S21_digitized
f_MHz | attenuation_dB
10 | 70
100 | 65
300 | 60
500 | 58.5
700 | 58
900 | 59
1000 | 62
1100 | 66
1200 | 72
1250 | 76
1300 | 70
1350 | 64
1400 | 62
1445 | 57
1480 | 56
1490 | 52
1500 | 60
1510 | 57
1520 | 50
1528 | 30
1535 | 15
1540 | 11
1544 | 6
1546.5 | 9.2
1549 | 3
1551 | 4.2
1553 | 2.2
1556 | 1.4
1560 | 1.1
1565 | 1
1570 | 1
1575 | 0.9
1580 | 0.85
1585 | 0.9
1590 | 1
1595 | 1.05
1600 | 1
1605 | 1.1
1610 | 1.4
1613 | 2
1616 | 4
1618 | 7
1620 | 10
1625 | 15
1630 | 20
1640 | 28
1650 | 38
1660 | 48
1670 | 52
1680 | 56
1700 | 58
1720 | 70
1750 | 60
1800 | 62
1900 | 54
2000 | 55
2200 | 52
2310 | 52
2440 | 50
2535 | 49
3000 | 47
3500 | 45.5
4000 | 44
4650 | 41
5050 | 47
5500 | 42
6000 | 44

## B7504_VSWRin_digitized
f_MHz | VSWR
1540 | 6
1545 | 3
1548 | 1.3
1550 | 1.1
1553 | 1.9
1557 | 1.4
1561 | 1.15
1568 | 1.5
1572 | 1.3
1577 | 1.05
1583 | 1.4
1588 | 1.5
1594 | 1.3
1600 | 1.1
1605 | 1.5
1608 | 1.4
1611 | 1.2
1613 | 1.6
1616 | 3
1620 | 6

## B7504_VSWRout_digitized
f_MHz | VSWR
1540 | 6
1544 | 1.5
1549 | 2.6
1555 | 2
1560 | 1
1568 | 1.45
1577 | 1
1588 | 1.55
1599 | 1.05
1605 | 1.5
1610 | 1.25
1614 | 1.8
1616 | 3
1620 | 6

## B8889_IL
f_lo_MHz | f_hi_MHz | typ_dB | max_dB
1166.22 | 1186.68 | 0.9 | 1.5
1205.09 | 1209.19 | 1 | 1.3
1226.58 | 1228.62 | 1.4 | 2.6

## B8889_VSWR
f_lo_MHz | f_hi_MHz | in_typ | in_max | out_typ | out_max
1166.22 | 1186.68 | 1.5 | 1.9 | 1.4 | 1.8
1205.09 | 1209.19 | 1.4 | 1.8 | 1.3 | 1.8
1226.58 | 1228.62 | 1.1 | 1.8 | 1.2 | 1.8

## B8889_Attenuation
f_lo_MHz | f_hi_MHz | min_dB | typ_dB
698 | 748 | 46 | 49
777 | 798 | 44 | 48
807 | 915 | 41 | 45
925 | 960 | 41 | 45
1427 | 1463 | 30 | 42
1626.5 | 1660.5 | 20 | 32
1695 | 1785 | 25 | 40
1850 | 2025 | 30 | 45
2300 | 2400 | 36 | 42
2400 | 2483 | 33 | 39
2500 | 2690 | 33 | 37
3400 | 3800 | 29 | 33
5150 | 5925 | 22 | 26

## B8889_Ratings_Misc
item | value
Storage temperature | -40 ... +85 C
DC voltage | 5.0 V
ESD MM | 50 V
ESD HBM | 300 V
ESD CDM | 600 V
Input power 1166.22-1228.62 MHz | 5.0 dBm CW, 2000 h @ 55 C
Center frequency fc | 1197.42 MHz typ
Package | 1.1 x 0.9 x 0.45 mm, 5 pads
Pins | 1 input, 4 output, 2/3/5 ground
Matching | Lp1 = Lp4 = 6.8 nH shunt at input and output (required)
Terminating impedance | 50 ohm // 6.8 nH
Spec temperature | -30 ... +85 C
MSL | 3

## B8889_S21_digitized
f_MHz | attenuation_dB
300 | 70
500 | 62
700 | 49
750 | 50
790 | 48
850 | 46
900 | 46
942 | 45
970 | 52
1000 | 48
1050 | 40
1080 | 42
1100 | 45
1120 | 50
1135 | 60
1140 | 12
1145 | 4.5
1149 | 3.5
1150 | 4
1152 | 2.5
1155 | 1.8
1157 | 1.7
1160 | 1
1165 | 0.9
1170 | 1
1175 | 0.9
1180 | 0.95
1185 | 0.8
1190 | 0.75
1195 | 0.8
1200 | 0.8
1205 | 0.85
1210 | 0.9
1215 | 1
1220 | 1.2
1225 | 1.3
1228 | 1.5
1230 | 1.8
1235 | 2.5
1240 | 3.2
1245 | 4
1248 | 5
1255 | 15
1262 | 35
1270 | 55
1280 | 45
1300 | 40
1350 | 40
1400 | 38
1445 | 42
1500 | 40
1600 | 38
1643 | 32
1740 | 40
1940 | 45
2350 | 42
2440 | 39
2600 | 37
3000 | 36
3600 | 33
4000 | 32
5000 | 29
5540 | 26
6000 | 25

## B8889_VSWRin_digitized
f_MHz | VSWR
1140 | 6
1145 | 4
1150 | 1.6
1153 | 1.9
1158 | 1.2
1163 | 1
1170 | 1.55
1175 | 1.4
1185 | 1.1
1195 | 1.25
1205 | 1.35
1212 | 1.2
1220 | 1.05
1228 | 1.1
1235 | 1.3
1245 | 1.6
1250 | 2.5
1253 | 4
1258 | 6

## B8889_VSWRout_digitized
f_MHz | VSWR
1138 | 6
1142 | 4
1148 | 1.2
1152 | 1.8
1158 | 1.4
1165 | 1.15
1172 | 1.35
1180 | 1.15
1190 | 1.1
1203 | 1.3
1212 | 1.15
1222 | 1.05
1235 | 1.3
1245 | 1.35
1252 | 1.6
1255 | 4
1260 | 6

## DXP02A_Specs
parameter | min | typ | max | unit
Band 1 (L1) center frequency |  | 1582.1875 |  | MHz
Band 1 insertion loss |  | 3.8 | 4.6 | dB
Band 1 amplitude ripple |  | 0.6 | 2 | dB
Band 1 return loss |  | -13 | -6 | dB
Band 1 attenuation 10-1330 MHz | 32 | 38 |  | dB
Band 1 attenuation 1660-2000 MHz | 27 | 33 |  | dB
Band 2 (L2+L5) center frequency |  | 1206.9225 |  | MHz
Band 2 insertion loss |  | 4.2 | 5.2 | dB
Band 2 amplitude ripple |  | 1.2 | 2.5 | dB
Band 2 return loss |  | -8 | -6 | dB
Band 2 attenuation 10-1100 MHz | 17 | 23 |  | dB
Band 2 attenuation 1320-2000 MHz | 20 | 28 |  | dB
Isolation 1196.9-1248.625 MHz | 22 | 35 |  | dB
Isolation 1574.22-1576.62 MHz | 22 | 31 |  | dB
Operating temperature | -40 |  | 85 | C
Input power level |  | 10 |  | dBm
DC voltage |  | 3 |  | V
MSL |  | 1

## DXP02A_Pins
pin | function
2 | Signal input (common)
5 | GPS L2/L5 output (band 2)
7 | GPS L1 output (band 1)
1, 3, 4, 6, 8 | Ground

## DXP02A_EvalMatching
ref | value | position
L2 | 4.3 nH | series, common port
C1 | 1.5 pF | shunt, common port (connector side)
L1 | 4.7 nH | series, L1 port
C3 | DNF | shunt, L1 port
L3 | 3.3 nH | series, L2/L5 port
C2 | 1 pF | shunt, L2/L5 port (connector side)

## DXP02A_S21_common_to_L1_digitiz
f_MHz | attenuation_dB
600 | 58
800 | 55
900 | 52
1000 | 48
1100 | 47
1150 | 52
1190 | 39
1220 | 42
1250 | 49
1300 | 46
1330 | 42
1400 | 37
1450 | 33
1500 | 28
1520 | 22
1535 | 15
1545 | 7.5
1548 | 6
1550 | 4.6
1555 | 4.1
1560 | 3.75
1563 | 3.6
1567 | 3.7
1570 | 3.35
1580 | 3.3
1585 | 3.3
1590 | 3.35
1595 | 3.5
1600 | 3.5
1605 | 3.55
1610 | 3.8
1615 | 4.5
1618 | 6
1625 | 15
1635 | 30
1645 | 46
1660 | 36
1700 | 35
1800 | 35
1900 | 34
2000 | 33
2100 | 31.5
2200 | 32

## DXP02A_S31_common_to_L2L5_digit
f_MHz | attenuation_dB
600 | 32
800 | 33
900 | 37
950 | 45
975 | 52
1000 | 50
1050 | 35
1100 | 24
1110 | 25
1125 | 12
1140 | 7
1150 | 6
1155 | 4.6
1160 | 3.9
1165 | 3.6
1170 | 3.25
1180 | 3.1
1185 | 3.05
1190 | 3.1
1200 | 3.15
1210 | 3.3
1220 | 3.45
1230 | 3.6
1240 | 3.9
1248 | 4.2
1255 | 4.7
1260 | 5.6
1263 | 6
1275 | 12
1300 | 30
1320 | 45
1350 | 48
1400 | 40
1450 | 35
1500 | 33
1550 | 33
1600 | 29
1650 | 36
1700 | 35
1800 | 37
1900 | 35
2000 | 32
2200 | 28.5

## DXP02A_S23_isolation_digitized
f_MHz | isolation_dB
600 | 37
1000 | 37
1100 | 35
1150 | 35
1200 | 36
1250 | 40.5
1300 | 47
1350 | 37
1400 | 34
1500 | 31.5
1530 | 30
1560 | 47
1580 | 34
1600 | 32
1625 | 49
1650 | 33
1700 | 31.5
1800 | 30.5
2200 | 30

## DXP02A_RL_common_digitized
f_MHz | return_loss_dB
600 | 0.3
1000 | 0.6
1100 | 1
1140 | 4
1150 | 12
1170 | 13
1180 | 22
1200 | 12
1220 | 13
1250 | 15
1262 | 6
1270 | 2
1300 | 1.5
1400 | 2
1500 | 2.5
1540 | 4
1560 | 18
1570 | 12
1590 | 14
1605 | 28
1615 | 8
1620 | 3
1700 | 2.5
2200 | 1.5

## DXP02A_RL_L1port_digitized
f_MHz | return_loss_dB
600 | 0.3
1100 | 0.8
1500 | 1.5
1545 | 4
1560 | 12
1565 | 13
1580 | 15
1600 | 31
1610 | 5
1620 | 1.5
1650 | 1.5
1800 | 2.5
2200 | 2

## DXP02A_RL_L2L5port_digitized
f_MHz | return_loss_dB
600 | 0.3
1000 | 0.8
1100 | 2
1140 | 4
1150 | 7
1160 | 12
1180 | 17
1200 | 20
1230 | 24
1250 | 24
1258 | 15
1265 | 8
1280 | 2
1400 | 2
1600 | 2.5
2200 | 2

## TA1442A_Specs
parameter | min | typ | max | unit
Centre frequency Fc |  | 2492 |  | MHz
Insertion loss 2489.5-2494.5 MHz |  | 1.55 | 2 | dB
Amplitude ripple 2489.5-2494.5 MHz |  | 0.2 | 1 | dB
VSWR 2489.5-2494.5 MHz |  | 1.2 | 1.8
Attenuation DC-2390 MHz | 33 | 40 |  | dB
Attenuation 2575-3000 MHz | 43 | 50 |  | dB
Temperature coefficient of frequency TCf |  | -36 |  | ppm/C
Max input power |  |  | 10 | dBm
Max DC voltage |  |  | 3 | V
Operating / storage temperature | -40 |  | 85 | C

## TA1442A_Misc
item | value
Pins | B input, E output, A/C/D/F ground
Package | 3.0 x 3.0 x 1.4 mm max, 6 pads
Impedance | 50 ohm in/out, no matching (measurement circuit p.2)
VNA markers p.3 | 2489.5 MHz -1.558 dB, 2494.5 MHz -1.464 dB; 2390 MHz -46.73 dB, 2575 MHz -53.98 dB
VNA markers p.4 | S11 VSWR 1.044 / 1.114, S22 VSWR 1.050 / 1.117 at 2489.5 / 2494.5 MHz

## TA1442A_S21_digitized
f_MHz | attenuation_dB
10 | 70
50 | 60
100 | 55
300 | 47
500 | 44
800 | 42
1000 | 41.3
1200 | 41
1500 | 41.3
1700 | 42
1900 | 44
2100 | 48
2200 | 52
2250 | 59
2300 | 50
2350 | 44
2390 | 46.73
2420 | 30
2430 | 20
2437 | 16
2440.4 | 12
2442.8 | 8
2447.2 | 6
2454.3 | 3.3
2459 | 2.9
2464.2 | 3
2469.3 | 2.3
2476 | 2.1
2484 | 1.7
2489.5 | 1.558
2494.5 | 1.464
2500 | 1.45
2506.6 | 1.5
2511.7 | 1.8
2520 | 2.3
2530 | 3
2537 | 3.3
2540.5 | 4
2545 | 6
2548 | 10
2552.4 | 16
2555 | 20
2562 | 35
2575 | 53.98
2600 | 59
2650 | 58
2700 | 57
2800 | 55
2900 | 52
3000 | 50
4000 | 45
6000 | 40

## TA1442A_VSWR_digitized
f_MHz | VSWR
2425 | 11
2429 | 11
2432 | 9
2439 | 5.5
2442 | 4.5
2445.5 | 3
2449 | 1.7
2454 | 1.35
2464 | 1.8
2469 | 1.7
2478 | 1.4
2489.5 | 1.044
2494.5 | 1.114
2500 | 1.1
2512 | 1.6
2525 | 2.05
2535 | 1.6
2542 | 1.2
2547 | 1.3
2552 | 3
2557 | 7
2560 | 11
2565 | 11

## C2327J5003AHF_Specs
parameter | min | typ | max | unit
Frequency | 2300 |  | 2700 | MHz
Port impedance |  | 50 |  | ohm
Return loss | 15 | 18 |  | dB
Isolation | 18 | 22 |  | dB
Insertion loss (excess, 10log(¦Smi¦^2+¦Ski¦^2)) |  | 0.3 | 0.4 | dB
Amplitude balance |  | 0.1 | 0.9 | dB
Phase balance (relative to 90 deg) |  | 4 | 8 | deg
Power handling @85 C |  |  | 4 | W
Power handling @105 C |  |  | 2.4 | W
Operating temperature | -55 |  | 140 | C

## C2327J5003AHF_Pins
pin | function
1 | Input (config. 1)
2 | GND
3 | Isolated
4 | Direct
5 | GND
6 | Coupled

## C2327J5003AHF_digitized
f_MHz | return_loss_dB | excess_IL_dB | ampl_balance_dB | phase_balance_deg | isolation_dB
500 | 26 | 0.2 | 2 | 0 | 40
1000 | 23 | 0.22 | 2 | -0.5 | 36
1500 | 21 | 0.25 | 2 | -1 | 27
2000 | 19 | 0.27 | 0.6 | -1.8 | 23.5
2200 | 18 | 0.28 | 0.15 | -2.2 | 23.5
2300 | 18 | 0.29 | 0.05 | -2.3 | 23.2
2400 | 18 | 0.3 | 0 | -2.5 | 23
2500 | 18 | 0.3 | 0 | -2.8 | 22.6
2600 | 18 | 0.31 | 0 | -3.2 | 22.5
2700 | 18 | 0.32 | 0 | -3.4 | 22.3
2800 | 18 | 0.33 | 0.05 | -3.6 | 22.2
3000 | 18.5 | 0.36 | 0.6 | -4.5 | 22
3500 | 19 | 0.45 | 2 | -7 | 22.5
4000 | 16 | 0.65 | 2 | -12 | 21
4500 | 12 | 1 | 2 | -20 | 19.5
5000 | 9.5 | 1.15 | 2 | -20 | 21
5500 | 11 | 0.95 | 2 | -20 | 23
6000 | 12.5 | 0.75 | 2 | -20 | 22

## Brief_GNSS_SAW_range
f_lo_MHz | fc_MHz | f_hi_MHz | BW_MHz | part | package_mm | band | IL_typ_dB | IL_max_dB | GDR_typ_ns | GDR_max_ns | Top_max_C | comment
1559 | 1583 | 1606 | 47 | B7504 | 0.9x0.7 | L1 | 0.9-1.2 | 1.4-2.0 | 4 | 15 | 85 | low IL + high attenuation
1559 | 1583 | 1606 | 47 | B8813 | 1.1x0.9 | L1 | 0.85-1.2 | 1.4-1.9 | 3 | 12 | 85 | low IL
1559 | 1583 | 1606 | 47 | B7560 | 1.1x0.9 | L1 | 1.7 | 2.0-2.4 | 1.4-1.6 | 5 | 85 | low GDR
1539 | 1572.5 | 1606 | 67 | B7561 | 1.1x0.9 | L+L1 | 1.1-1.7 | 1.5-2.5 | 2-4 | 6-8 | 85 | low GDR
1559 | 1583 | 1606 | 47 | B8313 | 1.4x1.1 | L1 | 0.8-1.3 | 1.3-2.0 | 4 | 12 | 85 | low IL
1559 | 1583 | 1606 | 47 | B9621 | 1.4x1.1 | L1 | 1.0-1.4 | 1.4-2.4 | 4 | 20 | 95 | industrial grade
1574 | 1583 | 1606 | 32 | B7527 | 1.1x0.9 | L1 | 0.95-1.7 | - | 8 | - | 85 | B24 suppression
1166 | 1176 | 1186 | 20 | B7505 | 0.9x0.7 | L5 | 0.9 | 1.3 | - | - | 85 | low IL; L5, E5a
1166 | 1176 | 1186 | 20 | B8884 | 1.1x0.9 | L5 | 1.0 | 1.6 | - | - | 85 | low IL; L5, E5a
1166 | 1176 | 1186 | 20 | B7525 | 1.1x0.9 | L5 | 1.3 | 1.6 | 9 | 20 | 85 | nearby selectivity
1166 | 1199 | 1232 | 33 | B7562 | 1.1x0.9 | L2/L5 | 1.5 | 2.2 | 3-4 | 5-7 | 85 | low GDR
1164 | 1192 | 1219 | 55 | B2637 | 1.4x1.1 | L5 | 1.5 | 2.6 | 12-15 | 25-50 | 125 | L5,E5a,E5b,G3,B2
1197 | 1223 | 1249 | 52 | B2632 | 1.1x0.9 | L2 | 1.0-1.3 | 1.8-2.2 | 2-4 | 5-8 | 125 | low GDR, incl. G2
1212 | 1235 | 1257 | 45 | B2635 | 1.4x1.1 | L2 | 2 | 2.8 | 2-15 | 10-35 | 125 | L2, G2
1166 | 1197 | 1228 | 62 | B8889 | 1.1x0.9 | L2/L5 | 0.9-1.4 | 1.3-2.6 | - | - | 85 | L5,E5a,E5b,G3,B2,L2
1166 | 1225 | 1284 | 118 | B2642 | 1.4x1.1 | L2/L5 | 1.1-2.2 | 1.5-2.4 | 6-10 | 10-27 | 105 | ultra-wide incl. E6, B3
1166 | 1176 | 1186 | 20 | B1267 | 1.5x1.1 | L1+L5 dipl. | 1.2 / 1.2-1.5 | 2.2 / 1.5-2.2 | - / 3 | - | 85 | diplexer
1166 | 1197 | 1228 | 62 | B9973 | 1.5x1.1 | L1+L2/L5 dipl. | 1.2-1.7 / 1.3-1.6 | 2.0-2.1 / 1.7-2.0 | - | - | 85 | diplexer
1166 | 1177 | 1187 | 21 | B8389 | 1.5x1.1 | L1+L5 double hump | 1.0 / 1.8 | 1.6 / 2.5 | 3 / 2-3 | 6 / 5-8 | 85 | double hump

## SDST_GNSS_filters
f_start_MHz | f_stop_MHz | fc_MHz | type | usable_BW_MHz | IL_dB | package_mm | feature
1166.22 | 1249.136 | 1207.5 | B39122B2627P810 | 82.92 | 1.9-2.6 | 1.1x0.9 | L5+E5+G3+L2+G2
1166.45 | 1186.45 | 1176.45 | B39122B3452U410 | 20 | 1.3 | 3x3 | E5a (QZSS L5)
1196 | 1250 | 1223 | B39122B3596U410 | 54 | 2.0 | 3x3 | E5b+G3+L2+G2; low GDR
1197 | 1249 | 1223 | B39122B2620P810 | 52 | 1.1-1.5 | 1.4x1.1 | E5b+G3+L2+G2; high att.
1215 | 1254 | 1234.5 | B39122B3439U410 | 39 | 1.5 | 3x3 | L2+G2
1273.75 | 1283.75 | 1278.75 | B39132B3428U410 | 10 | 1.5 | 3x3 | E6 (QZSS L6)
1525 | 1559 | 1542 | B39152B3421U410 | 34 | 1.4 | 3x3 | L-band
1525 | 1606 | 1565.5 | B39232B3424U410 | 81 | 2.0 | 3x3 | L+L1+E1+G1+B1
1559 | 1616 | 1588 | B39162B3412U410 | 57 | 1.8 | 3x3 | GPS/Galileo/Glonass/BeiDou
1559.05 | 1605.89 | 1582.47 | B39162B2617P810 | 46.8 | 0.8-1.4 | 1.4x1.1 | 50se/100bal; low GDR
1559.05 | 1605.89 | 1582.47 | B39162B2618P810 | 46.8 | 1.4 | 1.1x0.9 | post LNA
1559.05 | 1605.89 | 1582.47 | B39162B2611P810 | 46.8 | 0.9 | 1.1x0.9 | small, low IL, pre LNA
1559.05 | 1605.66 | 1582.4 | B39162B4327P810 | 46.61 | 1.4 | 1.4x1.1 | GPS/Gal/Glo/BDS
1559.05 | 1605.89 | 1582.47 | B39162B4348P810 | 46.8 | 0.8 | 1.4x1.1 | Top 105 C
1573.42 | 1605.89 | 1588.655 | B39162B4310P810 | 34.47 | 1.5 | 1.4x1.1 | low IA, pre LNA
1164 | 1218 | 1191 | B39162B3504U410 (comb) | 54 | 2.0 / 2.7 | 3x3 | L1+E1+G1+B1 / L5+E5+G3
1196 | 1249 | 1222.5 | B39162B2621P810 (comb) | 53 | 2.7 / 3.1 | 1.5x1.1 | L+L1+E1+G1+B1 / E5b+G3+L2+G2

## AN18_matching_rules
topic | rule
Power matching | Max power transfer when Z_load = Z_source* (eq. on p.4)
Direct vs 2-step matching | Direct: lower loss, fewer parts; 2-step: 50 ohm test point, more loss (Table 1)
Gain vs noise match | Z1* = max gain, Z3* = min noise, Z2* = best SNR compromise (p.6-8)
Topologies | High-pass (series C / shunt L), low-pass (series L / shunt C), band-pass (two L) (Fig. 6, 8)
Two capacitors | Not possible: SAW and LNA impedances are capacitive (p.10)
Lowest IL | Two-inductor arrangement usually gives the lowest insertion loss (p.11)
DC block | SAW filter blocks DC (static model is series/shunt capacitors) (Fig. 9)
Optimisation | Pass-band S11 far from centre -> fix input match; 'curled' S11 -> fix output match (Fig. 10, 11)
Test level | Network analyser / generator power <= -40 dBm so the LNA stays linear (p.8)
Simulation Q | Inductor Q ~45 @315 MHz, ~50 @434 MHz, ~60 @868 MHz; capacitor Q > 100; 0.5 mm x 2 mm MSL (p.13)

## AN18_RKE_LNA_impedances
IC | f_MHz | impedance | R//C
ATA5723 | 315 | 26.97 - j158.7 ohm | 961 // 2.3 pF
ATA5724 | 433 | 19.30 - j113.3 ohm | 684 // 3.2 pF
ATA5728 | 868 | 14.15 - j73.53 ohm | 396 // 2.4 pF
TDA5201 | 315 | 0.895 / -25.5 deg | 859 // 2.3 pF
TDA5200 | 433 | 0.873 / -34.7 deg | 672 // 2.3 pF
TDA5200 | 868 | 0.738 / -73.5 deg | 216 // 2.6 pF

## Assumptions
id | item | assumption | basis / how to close
A1 | Topology | Two branches (patch -> HC125A -> LNA -> SAW -> LNA -> SAW) combined by the DXP.02.A, as confirmed by the user 2026-10-31. Single chain is not possible: B7504 (L1) and B8889 (L2/L5) have disjoint pass-bands. | User decision
A2 | Antenna | Each patch is an ideal dual-feed RHCP source: lossless 90 deg splitter, 50 ohm feeds (PatchCP_ideal_RHCP_feed.s4p). LHCP port terminated at T0 (290 K) for noise. | Replace with measured/HFSS patch S-parameters
A3 | LNA noise below 1.5 GHz | Noise table starts at 1.5 GHz. NFmin 0.38-0.40 dB, Gopt = 0.15/14.1 deg, Rn = 0.08 ohm used at 0.6-1.2 GHz (bounded by the 50-ohm eval NF of 0.40 dB at 0.9 GHz and 0.36 dB at 1.7 GHz). | Ask Qorvo for low-band noise parameters
A4 | LNA bias | VDD = +5 V, 70 mA (user choice); S-parameters at device leads; eval-board bias network (100 pF DC blocks, 18 nH choke, 100 pF + 1 uF bypass). | Datasheet p.2, p.5
A5 | Parasitics | 100 pF 0402: ESL 0.25 nH, ESR 0.15 ohm; 18 nH 0603: Q = 40 at 1.4 GHz, 0.12 pF self-capacitance (SRF ~3.4 GHz); bypass ESL 0.4 nH. | Replace with vendor S-parameter models of the chosen parts
A6 | LNA interpolation | 200 MHz table interpolated with a cubic spline on dB magnitude and unwrapped phase. Linear interpolation changes in-band gain by up to 1.4 dB (heavi test) -> a real model uncertainty. | Download the Qorvo fine-step .s2p
A7 | LNA large-signal | OIP3/OP1dB at L-band interpolated from eval-board values at 0.9 and 1.7 GHz (34.4-34.9 dBm, 22-20.7 dBm). | Datasheet p.6
A8 | HC125A phase | Datasheet gives magnitudes and the coupled-vs-through phase difference (91.9-93.0 deg) only. Absolute through phase = -90 deg x f/1390 MHz; reflection and isolation phase offsets chosen to keep the 4-port passive (165 / 270 deg). | Measured .s4p from Taoglas
A9 | HC125A port mapping | 'Transmission' column = pin1->pin4 (direct, angle theta), 'Coupling' column = pin1->pin3 (theta-90), from the pin table p.7. Feeds on pins 3/4, LNA on pin 1, pin 2 terminated in 50 ohm. | Confirm with Taoglas
A10 | HC125A passivity | The 92 deg phase difference with 0.15-0.29 dB loss is slightly non-passive with arbitrary reflection phases; after the phase choice the matrix is scaled by <= 0.11 dB at the worst frequency. | -
A11 | HC125A out of band | Values held at the 1150/1630 MHz edge outside 1150-1630 MHz. Out-of-band rejection therefore comes from the SAWs/DXP only (conservative). | -
A12 | SAW phase | No measured phase in the datasheets. S21 phase = minimum-phase (Hilbert / real-cepstrum) reconstruction of the digitized magnitude; S11/S22 phase = S21 phase + 90 deg (lossless symmetric reciprocal condition). Group delay is therefore an estimate; ripple agrees with the brief (B7504 GD ripple 4 ns typ). | Use RF360 measured .s2p (available on rffe.qualcomm.com)
A13 | SAW reflection out of band | ¦S11¦ = 0.95 sqrt(1-¦S21¦^2) outside the plotted VSWR range (reflective SAW stop-band), blended over 4 MHz. | -
A14 | B8889 matching | The B8889 model includes the required 6.8 nH shunt inductors (datasheet curves are measured with them). | Datasheet p.6
A15 | DXP model | Digitized curves include the Taoglas eval-board matching (L2 4.3 nH, C1 1.5 pF, L1 4.7 nH, L3 3.3 nH, C2 1 pF). Reflection phase = dominant transmission phase + 90 deg. | Measured .s3p from Taoglas
A16 | Digitizing accuracy | Pass-band plots +/-0.3 dB, wide-band attenuation plots +/-2 dB, VSWR +/-0.1. | -
A17 | PCB | Interconnects ideal (zero length). 50 ohm lines on the real board add ~0.02-0.05 dB/cm loss and phase. | Add MSL models once the layout exists
A18 | Interferer levels | Interferer powers at the antenna feed (-10 dBm cellular UL, -20 dBm Iridium/Inmarsat UL, -30 dBm DME) are example values for a co-located handset/terminal. | Set from the product's EMC environment
A19 | Signal levels | Minimum received power (0 dBic antenna): GPS L1 C/A -128.5 dBm, L5 -127.9 dBm, L2C -130 dBm, GLONASS G1 -131 dBm (signal ICDs). | -
A21 | S-band topology | S-band patch (ideal dual feed) -> C2327J5003AHF -> TQP3M9037 -> TA1442A -> TQP3M9037 -> TA1442A -> separate S-band output (no diplexer). Antenna only mentioned, modelled as ideal RHCP source. | User request 2026-10-31
A22 | S-band LNA match | Qorvo 2300-2600 MHz reference design (2.7 nH shunt, 2.4 pF series, 5.6 nH choke); inductor Q 30-50 @2.5 GHz, ESL/ESR [ASSUMED]. | Datasheet p.10
A23 | C2327J5003AHF model | Magnitudes from excess IL, amplitude balance, isolation and input return loss (same RL assumed at all ports); coupled phase = direct + 90 deg - phase balance; reflection/isolation phases chosen for passivity over 2-3 GHz -> excess IL 0.43 dB vs 0.3 typ / 0.4 max (conservative). | Measured .s4p from TTM
A24 | TA1442A model | Digitized VNA plots p.3-4 with the printed marker values used exactly; S11 = S22 shape (markers differ by < 0.01); min-phase phase. | Measured .s2p from Tai-Saw
A25 | NavIC S signal | 2492.028 MHz, SPS BW 2.046 MHz, RS BW 16.5 MHz, minimum received power -132.3 dBm (0 dBic) used as reference values. | Verify against the IRNSS SPS ICD
A20 | Temperature | All data at 25 C typical. No temperature, part-to-part or aging spread is modelled. | -

## Inconsistencies
id | where | finding
I1 | B7504 vs product brief | Datasheet p.7 lists 'Group delay typ 4.0 / max 15 ns' (GLONASS band); the product brief lists the same numbers as 'group delay ripple'. The model gives ~13 ns absolute delay and ~4-10 ns ripple, so the datasheet label should read 'ripple'.
I2 | DXP.02.A front page | Lists 'L2 1227.625 MHz'; GPS L2 is 1227.60 MHz.
I3 | DXP.02.A isolation row | 'Isolation (1574.22~1576.62 dB)' - unit should be MHz.
I4 | DXP.02.A pass-band claim | Text p.11: L2 pin covers '1164-1300 MHz'. Measured plot p.8: insertion loss >6 dB above ~1263 MHz, so GLONASS G2 upper half, B3 (1268.5) and E6 (1278.75) are not usable.
I5 | DXP.02.A return loss | Table p.4 band-2 RL typ -8 dB (max -6) vs. the plot p.6 showing 12-24 dB in the L2/L5 band; the plot is used.
I6 | DXP.02.A pin naming | Pin 5 is called 'GPS L2 Output' in the pin table but 'GPS L2/L5 OUT' on the symbol.
I7 | DXP.02.A RL sign | Return loss given as negative numbers with 'Max -6.0' - ambiguous min/max sense.
I8 | HC125A phase balance | Spec says 'Phase balance 90 degrees' with no tolerance; the typical table shows 91.9-93.0 deg (up to 3 deg off), which costs ~0.01 dB of axial-ratio/combining loss.
I9 | HC125A pin table vs table columns | Typical table uses 'Coupling/Transmission' and S11..S44 without stating which pins; the pin table uses 'Pin 1..4'. Mapping assumed (A9).
I10 | TQP3M9037 noise table | NFmin 0.40 dB at 1.5 GHz but 0.29 dB at 1.7 GHz (non-monotonic); Gopt angle jumps 85.8 -> 42.1 -> 157.4 deg between 2.4/2.5/2.6 GHz with ¦Gopt¦ ~0.02-0.08 (measurement scatter).
I11 | TQP3M9037 switching speed | Table p.2 note: switching speed with C1 = 10 pF; eval board default C1 = 100 pF (switching table p.5 shows both).
I12 | TQP3M9037 stability | 'Unconditionally stable' claim holds (K >= 1.01, mu >= 1.06 from the table) but the margin is only ~1 % at 50 MHz.
I13 | B8889 spec typo | Data sheet p.7 'Insertion attenuation' first row has no unit; 'linsertion loss' typo on B7504 p.7.
I14 | B8889 vs brief | Brief gives B8889 pass-band 1166-1228 MHz (62 MHz); the datasheet spec bands end at 1228.62 MHz. GLONASS G2 (1246-1256) is outside the B8889 pass-band (>4 dB at 1245 MHz) although the HC125A table and the DXP claim to cover it.
I15 | SDST vs. parts used | The automotive SAW selection table (Feb 2020) does not list B7504 or B8889; equivalent automotive parts are e.g. B39162B2611P810 (L1, 0.9 dB, pre-LNA) and B39122B2620P810 (E5b/L2).
I17 | DXP.02.A insertion loss | Table p.4: IL typ 3.8 dB (L1) / 4.2 dB (L2/L5); the measured plots p.7-8 show 3.3 dB / 3.1-3.2 dB at the band centres and reach 3.8 / 4.2 dB only at the band edges. The model follows the plots.
I18 | TA1442A bandwidth | Cover page 'BW = 5 MHz' is the specified band 2489.5-2494.5 MHz; the measured 3 dB bandwidth is ~62 MHz (about 2453-2537 MHz) and the filter passes Wi-Fi channel 13 and LTE B41/B7 almost unattenuated.
I19 | TA1442A VSWR | Spec VSWR typ 1.2 vs VNA markers 1.04-1.12 in the spec band (sample better than typ).
I20 | C2327J5003AHF note | Spec table footnote: 'values are for the case with shunt capacitor across differential lines' - not explained for a 4-port hybrid; no value given.
I21 | C2327J5003AHF phase balance | Spec typ 4 deg / max 8 deg vs plot ~2.5-3.2 deg over 2.4-2.6 GHz; broadband plot shows >= 20 deg above 4.4 GHz (part not usable there).
I22 | Two datasheet ages | TA1442A approval sheet is from 2011 (rev. 1): check the part is still in production before design-in.
I16 | AN #18 scope | AN #18 covers 315/434/868 MHz RKE receivers (TDA520x, ATA572x). Only its matching method applies here; its component values do not.

## Missing
part | missing parameter | treatment
TQP3M9037 | Noise parameters below 1.5 GHz (L2/L5 band) | Estimated (A3)
TQP3M9037 | S-parameters at 3.3 V (only 4 typical points) | Not needed (5 V chosen)
TQP3M9037 | Fine-step S-parameters (table step 200 MHz) | Interpolated (A6)
TQP3M9037 | P1dB / OIP3 at 1.18-1.6 GHz | Interpolated (A7)
HC125A | Absolute S-parameter phase, reflection phase, data outside 1150-1630 MHz | Assumed (A8, A11)
B7504 | Phase / group delay outside the GLONASS band, in-band power rating at 1559-1606 MHz, IIP3 | Min-phase estimate; not rated
B8889 | Group delay, phase, IIP3 | Min-phase estimate
DXP.02.A | Phase, group delay, out-of-band data above 2.2 GHz, power-handling per port | Min-phase estimate; held flat
All | Temperature drift of the SAW centre frequency (typ. -30...-40 ppm/K for SAW) | Not modelled
TA1442A | Phase / group delay, power handling per frequency, IIP3 | Min-phase estimate; 10 dBm max input only
C2327J5003AHF | Reflection at ports other than the input, absolute phase | Assumed (A23)
All | Package/PCB parasitics for the layout | Not modelled (A17)